## Sheet1
| Acquisition source | Product0 | Product1 | Description | AA (%) | C# | Mw (g/mol) | HLB | EO | Density (g/cm3) | CP (°C) | ph | S% | liquid | IE | EO_imputed | AA_imputed | Mw_imputed | C#_imputed | HLB_imputed | Density_imputed | CP_imputed
0 | Kolb | 1 | Greenbentin-LM/010 | Natural C12-C14 alcohol with 1 mol EO | 99.9 | 13 | 244 | 3.7 | 1 | 0.86 | 24 | 0.5 | 0.05 | HCl | 56.4286 | 0 | 0 | 0 | 0 | 0 | 0 | 1
1 | Kolb | 2 | Greenbentin-LM/070 (MB) | Natural alcohol C12-14 with 7 mol EO | 99.5 | 13 | 508.4 | 12.3 | 7 | 0.97 | 54.5 | 0.5 | 0.05 | HCl | 81.7582 | 0 | 0 | 0 | 0 | 0 | 0 | 0
2 | Kolb | 3 | Hedipin-CFA/100(1) | Cocos fatty acid with 10 mol EO | 99.5 | 12 | 650.5 | 13.5 | 10 | 1.04 | 63 | 0.5 | 0.05 | HCl | 85.5945 | 0 | 0 | 0 | 0 | 0 | 0 | 1
3 |  | 4 | Hedipin-PO/045 VL | Fatty acid ethoxylates, natural, linear C chain | 99.5 | 18 | 500.2 | 8.5 | 5 | 0.97 | 25 | 0.5 | 0.05 | HCl | 67.3762 | 0 | 0 | 0 | 0 | 0 | 0 | 1
4 |  | 5 | Hedipin-PS/400 G (MB) | Fatty acid ethoxylates, natural, linear C chain | 99 | 18 | 2047 | 17.3 | 40 | 1.06 | 100 | 0.5 | 0.05 | HCl | 74.048 | 0 | 0 | 0 | 0 | 0 | 0 | 1
5 |  | 6 | Hedipin-R/2000 G | Castor oil with 200 mol EO | 99 | 55 | 9740 | 18 | 200 | 1.07 | 100 | 0.5 | 0.05 | HCl | 80.7271 | 0 | 0 | 0 | 0 | 0 | 0 | 1
6 |  | 7 | Hedipin-R/400 H | Castor Oil with approx. 40 Mol EO | 99.5 | 55 | 2692 | 13 | 40 | 1.03 | 100 | 0.5 | 0.05 | HCl | 84.0952 | 0 | 0 | 0 | 0 | 0 | 0 | 1
7 |  | 8 | Hedipin-RH/400 | Hydrogenated Castor oil ethoxylates, natural | 97 | 55 | 2692 | 14 | 40 | 1.04 | 100 | 0.5 | 0.05 | HCl | 73.0562 | 0 | 0 | 0 | 0 | 0 | 0 | 1
8 |  | 9 | Imbentin-AG/124S/110 90% (MB) | Natural alcohol C12-14 with 11 mol EO | 90 | 13 | 684.6 | 14 | 11 | 1 | 93 | 0.5 | 0.05 | HCl | 77.6517 | 0 | 0 | 0 | 0 | 0 | 0 | 0
9 |  | 10 | Imbentin-AG/168S/110 | Natural alcohol C16-18 with 11 Mol EO | 99.5 | 17 | 744.6 | 13 | 11 | 0.97 | 77.5 | 0.5 | 0.05 | HCl | 74.7711 | 0 | 0 | 0 | 0 | 0 | 0 | 0
10 |  | 11 | Imbentin-AG/168S/250 | Natural alcohol C16-18 with 25 mol EO | 99.5 | 17 | 1361.2 | 16.1 | 25 | 1.03 | 100 | 0.5 | 0.05 | HCl | 80.0392 | 0 | 0 | 0 | 0 | 0 | 0 | 0
11 |  | 12 | Imbentin-AG/168S/500-AA | Natural alcohol C16-18 with 50 mol EO | 99.5 | 17 | 2462.5 | 17.9 | 50 | 1.06 | 100 | 0.5 | 0.05 | HCl | 73.5603 | 0 | 0 | 0 | 0 | 0 | 0 | 0
12 |  | 13 | Imbentin-AG/168S/800 (1) (MB) | Natural alcohol C16-18 with 80 mol EO | 99 | 17 | 3784 | 20 | 80 | 1.1 | 100 | 0.5 | 0.05 | HCl | 79.5839 | 0 | 0 | 0 | 0 | 0 | 0 | 0
13 |  | 14 | Imbentin-C/91/025 | C9-C11 alcohol with 2.5 mol EO | 99.8 | 10 | 270.1 | 8.1 | 2.5 | 0.93 | 10 | 0.5 | 0.05 | HCl | 79.7004 | 0 | 0 | 0 | 0 | 0 | 0 | 0
14 |  | 15 | Imbentin-C/91/060 | Oxoalcohol C9-11 with 6 mol EO | 99.5 | 10 | 424.3 | 12.5 | 6 | 0.98 | 54 | 0.5 | 0.05 | HCl | 84.713 | 0 | 0 | 0 | 0 | 0 | 0 | 0
15 |  | 16 | Imbentin-T/400 | Fatty alcohol ethoxylates, synthetic, branched C chain | 99 | 13 | 1962 | 18 | 40 | 1.03 | 100 | 0.5 | 0.05 | HCl | 81.8958 | 0 | 0 | 0 | 0 | 0 | 0 | 0
16 |  | 17 | Imbentin-T/65 | Branched oxoalcohol C13 with 9.5 mol EO | 99.5 | 13 | 640.5 | 13.6 | 10 | 0.99 | 63 | 0.5 | 0.05 | HCl | 73.6445 | 0 | 0 | 0 | 0 | 0 | 0 | 0
17 | Millipore Sigma | 18 | 31R1 | EO/PO block copolymer | 99.5 | 0 | 3300 | 4.5 | 8 | 1.02 | 25 | 0.5 | 0.05 | HCl | 78.9106 | 0 | 0 | 0 | 0 | 0 | 0 | 0
18 |  | 19 | L-31 | EO/PO block copolymer | 99.5 | 0 | 1100 | 4 | 8 | 1.02 | 25 | 0.5 | 0.05 | HCl | 80.763 | 0 | 0 | 0 | 0 | 0 | 0 | 1
19 |  | 20 | L-35 | EO/PO block copolymer | 99.5 | 0 | 1900 | 21.5 | 20 | 1.06 | 73 | 0.5 | 0.05 | HCl | 80.4509 | 0 | 0 | 0 | 0 | 0 | 0 | 0
20 |  | 21 | F-68 | EO/PO block copolymer | 99.5 | 0 | 8400 | 24 | 164 | 1.06 | 100 | 0.5 | 0.05 | HCl | 77.2055 | 0 | 0 | 0 | 0 | 0 | 0 | 0
21 |  | 22 | F-108 | EO/PO block copolymer | 99.5 | 0 | 14600 | 24 | 272 | 1.007 | 100 | 0.5 | 0.05 | HCl | 81.1896 | 0 | 0 | 0 | 0 | 0 | 1 | 0
22 |  | 23 | F-127 | EO/PO block copolymer | 99.5 | 0 | 12600 | 21.5 | 190 | 1.007 | 100 | 0.5 | 0.05 | HCl | 81.6269 | 0 | 0 | 0 | 0 | 0 | 1 | 0
23 |  | 24 | Ethylene Glycol |  | 50 | 0 | 62 | 8.3 | 1 | 1.11 | 90 | 0.5 | 0.05 | HCl | 11.4524 | 0 | 0 | 0 | 0 | 0 | 0 | 1
24 |  | 25 | Triton X-100 | t-Octylphenoxypolyethoxyethanol | 64 | 8 | 625 | 13.5 | 9.5 | 1.07 | 65 | 0.5 | 0.05 | HCl | 83.4877 | 0 | 0 | 0 | 0 | 0 | 0 | 0
25 |  | 26 | Tween 20 | Polyethylene glycol sorbitan monolaurate | 70 | 12 | 1228 | 16.7 | 20 | 1.1 | 73 | 0.5 | 0.05 | HCl | 85.4885 | 0 | 0 | 0 | 0 | 0 | 0 | 1
26 |  | 27 | Tween 80 | Polyoxyethylene (20) sorbitan monooleate | 50 | 18 | 1310 | 15 | 20 | 1.075 | 100 | 0.5 | 0.05 | HCl | 86.2573 | 0 | 0 | 0 | 0 | 0 | 0 | 1
27 |  | 28 | Span 20 | Sorbitan laurate, Sorbitan monolaurate | 99 | 9 | 346 | 8.6 | 0 | 1.058 | 0 | 0.5 | 0.05 | HCl | 39.3721 | 1 | 0 | 0 | 0 | 0 | 0 | 1
28 |  | 29 | Span 80 | Sorbitan monooleate | 100 | 17 | 428 | 4.3 | 0 | 0.986 | 0 | 0.5 | 0.05 | HCl | 30.5085 | 1 | 0 | 0 | 0 | 0 | 0 | 1
29 | EMCO (Sourced from BASF) | 30 | Glucopon 50 G | C12C14-Alkyl polyglucoside on inorganic and organic carrier | 100 | 13 | 1520 | 17.4 | 0 | 1.053 | 0 | 0.5 | 0.05 | HCl | 49.3091 | 1 | 0 | 1 | 0 | 1 | 1 | 1
30 |  | 31 | Glucopon 215 UP | C8C10-Alkyl polyglucoside | 100 | 9 | 346 | 8.6 | 0 | 1.14 | 0 | 0.5 | 0.05 | HCl | 33.3928 | 1 | 0 | 1 | 0 | 1 | 0 | 1
31 |  | 32 | Glucopon 225 DK | C8C10-Alkyl polyglucoside | 100 | 9 | 346 | 8.6 | 0 | 1.16 | 0 | 0.5 | 0.05 | HCl | 48.6866 | 1 | 0 | 1 | 0 | 1 | 0 | 1
32 |  | 33 | Glucopon 425 N | C8C16-Alkyl polyglucoside | 97 | 12 | 3650 | 7 | 0 | 1.12 | 0 | 0.5 | 0.05 | HCl | 68.3659 | 1 | 0 | 1 | 0 | 1 | 0 | 1
33 | STEPAN | 34 | MAKON L61 | EO/PO block copolymer | 100 | 0 | 2000 | 3 | 2 | 1.01 | 24 | 0.5 | 0.05 | HCl | 82.1913 | 1 | 0 | 0 | 0 | 0 | 0 | 0
34 |  | 35 | MAKON L62 | EO/PO block copolymer | 100 | 0 | 2500 | 7 | 2 | 1.04 | 32 | 0.5 | 0.05 | HCl | 81.866 | 1 | 0 | 0 | 0 | 0 | 0 | 0
35 |  | 36 | MAKON L101 | EO/PO block copolymer | 100 | 0 | 3800 | 1 | 2 | 1.02 | 15 | 0.5 | 0.05 | HCl | 83.8668 | 1 | 0 | 0 | 0 | 0 | 0 | 0
36 |  | 37 | MAKON TD-3 | TRIDECYL ALCOHOL ETHOXYLATE, POE-3 | 100 | 13 | 333 | 8 | 3 | 0.93 | 25 | 0.5 | 0.05 | HCl | 88.9731 | 0 | 0 | 0 | 1 | 0 | 0 | 0
37 |  | 38 | MAKON TD-30 | TRIDECYL ALCOHOL ETHOXYLATE, POE-30 | 95 | 13 | 1496 | 17.4 | 30 | 0.88 | 100 | 0.5 | 0.05 | HCl | 82.6497 | 0 | 0 | 0 | 1 | 0 | 0 | 0
38 |  | 39 | MAKON NF-5 | Isopropanolamide-base block copolymer | 100 | 0 | 1000 | 5 | 0 | 1.02 | -1 | 0.5 | 0.05 | HCl | 90.4804 | 1 | 0 | 0 | 1 | 0 | 0 | 0
39 |  | 40 | MAKON NF-12 | C10-12 Alcohol Alkoxylate | 100 | 11 | 1000 | 6 | 2 | 0.99 | 15 | 0.5 | 0.05 | HCl | 93.6185 | 1 | 0 | 1 | 0 | 0 | 0 | 0
40 |  | 41 | MAKON UD-5 | C11 BRANCHED ALCOHOL ETHOXYLATE | 100 | 11 | 394 | 10.9 | 5 | 0.98 | 10 | 0.5 | 0.05 | HCl | 88.2315 | 0 | 0 | 0 | 1 | 0 | 0 | 0
41 |  | 42 | MAKON TSP-60 | polyarylphenol ethoxylates | 95 | 0 | 2877 | 18 | 60 | 1.09 | 100 | 0.5 | 0.05 | HCl | 77.6447 | 0 | 0 | 0 | 1 | 0 | 0 | 0
42 |  | 43 | MAKON P104 | EO/PO block copolymer | 99 | 0 | 5900 | 13 | 2 | 1.09 | 82 | 0.5 | 0.05 | HCl | 82.5669 | 1 | 0 | 0 | 0 | 0 | 0 | 0
43 |  | 44 | TOXIMUL 8321 | polyalkylene oxide block copolymer | 100 | 0 | 3650 | 7 | 0 | 1.03 | 28 | 0.5 | 0.05 | HCl | 82.4015 | 1 | 0 | 0 | 1 | 0 | 0 | 0
44 |  | 45 | TOXIMUL 8350 | Butyl-base block copolymer | 100 | 0 | 6200 | 14 | 0 | 1.05 | 71 | 0.5 | 0.05 | HCl | 82.9539 | 1 | 0 | 0 | 0 | 0 | 0 | 0
45 |  | 46 | BIO-SOFT N1-9 | LINEAR ALCOHOL (C11) ETHOXYLATE, POE-9 | 100 | 11 | 569 | 13.9 | 9 | 0.95 | 78 | 0.5 | 0.05 | HCl | 83.3956 | 0 | 0 | 0 | 0 | 0 | 0 | 0
46 |  | 47 | BIO-SOFT N91-6 | LINEAR ALCOHOL (C9-11) ETHOXYLATE, POE-6 | 100 | 10 | 425 | 12.4 | 6 | 0.99 | 53 | 0.5 | 0.05 | HCl | 88.0574 | 0 | 0 | 0 | 0 | 0 | 0 | 0
47 |  | 48 | BIO-SOFT TA-2 | TALLOW AMINE ETHOXYLATE, POE-2 | 100 | 18 | 345.3 | 5 | 2 | 0.89 | 0 | 0.5 | 0.05 | HCl | 91.9754 | 0 | 0 | 1 | 1 | 0 | 0 | 0
48 |  | 49 | STEP-FLOW 26F | Polyalkylene oxide block copolymer | 100 | 0 | 7900 | 13 | 2 | 1.05 | 82 | 0.5 | 0.05 | HCl | 82.3815 | 1 | 0 | 0 | 0 | 0 | 0 | 0
49 | Millipore Sigma | 50 | TERGITOL™ 15-S-30 | Alcohols, C12-14 secondary, ethoxylated, Secondary alcohol ethoxylate 31EO | 99.5 | 13 | 1520 | 17.4 | 0 | 1.053 | 100 | 0.5 | 0.05 | HCl | 85.5526 | 1 | 0 | 0 | 0 | 0 | 0 | 0
50 |  | 51 | ECOSURF™ EH-6 | 2-Ethyl hexanol EO-PO nonionic surfactant | 99.5 | 8 | 424.3 | 12.5 | 6 | 1.007 | 43 | 0.5 | 0.05 | HCl | 89.3916 | 1 | 0 | 1 | 1 | 0 | 0 | 0
51 |  | 52 | IGEPAL® CA-720 | Polyoxyethylene (12) octylphenyl ether, branched | 99 | 14 | 735 | 14 | 0 | 1.104 | 58 | 0.5 | 0.05 | HCl | 87.6057 | 1 | 0 | 0 | 0 | 0 | 0 | 0
52 |  | 53 | Triton™ X-305 solution | Polyethylene glycol mono(4-tert-octylphenyl) ether | 70 | 8 | 1526 | 17.3 | 30 | 1.092 | 100 | 0.5 | 0.05 | HCl | 82.5611 | 0 | 0 | 0 | 0 | 0 | 0 | 0
53 |  | 54 | Pluronic® 10R5 | EO/PO block copolymer | 99.5 | 0 | 2000 | 15 | 0 | 1.058 | 69 | 0.5 | 0.05 | HCl | 83.0165 | 1 | 0 | 0 | 0 | 0 | 0 | 0
54 |  | 55 | Pluronic® P-123 | EO/PO block copolymer | 99.5 | 0 | 5800 | 8 | 2 | 1.018 | 90 | 0.5 | 0.05 | HCl | 79.6934 | 1 | 0 | 0 | 0 | 0 | 0 | 0
55 | Sea Land chemicals (Sourced from Evonik, KAO and Ingevity) | 56 | Tomamine Amphoteric 16 | High foaming hydrotroping surfactant | 35 | 16 | 395.2 | 6.9 | 0 | 1.104 | 0 | 0.5 | 0.05 | HCl | 86.3976 | 1 | 0 | 1 | 1 | 1 | 1 | 1
56 |  | 57 | Adogen® 464 | Methyltrialkyl(C8-C10)ammonium chloride | 85 | 9 | 1338.7 | 5 | 2 | 0.87 | 0 | 0.5 | 0.05 | HCl | 95.2752 | 1 | 0 | 0 | 0 | 1 | 0 | 1
57 |  | 58 | KAO FINDET MB-212 | Alkoxylated cetyl stearyl alcohol | 99.5 | 17 | 1000 | 5 | 2 | 1.02 | 40 | 0.5 | 0.05 | HCl | 88.5292 | 1 | 0 | 1 | 0 | 0 | 1 | 0
58 |  | 59 | Altapur™ Hydro P-240 | C21 dicarboxylic acid derived from natural fatty acids | 40 | 21 | 3650 | 7 | 0 | 1.06 | 90 | 0.5 | 0.05 | HCl | 47.1639 | 1 | 0 | 1 | 0 | 1 | 0 | 0
59 | Kolb | 1 | Greenbentin-LM/010 | Natural C12-C14 alcohol with 1 mol EO | 99.9 | 13 | 244 | 3.7 | 1 | 0.86 | 24 | 0.5 | 0.005 | HCl | 38.3533 | 0 | 0 | 0 | 0 | 0 | 0 | 1
60 | Kolb | 2 | Greenbentin-LM/070 (MB) | Natural alcohol C12-14 with 7 mol EO | 99.5 | 13 | 508.4 | 12.3 | 7 | 0.97 | 54.5 | 0.5 | 0.005 | HCl | 55.168 | 0 | 0 | 0 | 0 | 0 | 0 | 0
61 | Kolb | 3 | Hedipin-CFA/100(1) | Cocos fatty acid with 10 mol EO | 99.5 | 12 | 650.5 | 13.5 | 10 | 1.04 | 63 | 0.5 | 0.005 | HCl | 66.6199 | 0 | 0 | 0 | 0 | 0 | 0 | 1
62 |  | 4 | Hedipin-PO/045 VL | Fatty acid ethoxylates, natural, linear C chain | 99.5 | 18 | 500.2 | 8.5 | 5 | 0.97 | 25 | 0.5 | 0.005 | HCl | 23.6801 | 0 | 0 | 0 | 0 | 0 | 0 | 1
63 |  | 5 | Hedipin-PS/400 G (MB) | Fatty acid ethoxylates, natural, linear C chain | 99 | 18 | 2047 | 17.3 | 40 | 1.06 | 100 | 0.5 | 0.005 | HCl | 67.78 | 0 | 0 | 0 | 0 | 0 | 0 | 1
64 |  | 6 | Hedipin-R/2000 G | Castor oil with 200 mol EO | 99 | 55 | 9740 | 18 | 200 | 1.07 | 100 | 0.5 | 0.005 | HCl | 77.0331 | 0 | 0 | 0 | 0 | 0 | 0 | 1
65 |  | 7 | Hedipin-R/400 H | Castor Oil with approx. 40 Mol EO | 99.5 | 55 | 2692 | 13 | 40 | 1.03 | 100 | 0.5 | 0.005 | HCl | 77.0015 | 0 | 0 | 0 | 0 | 0 | 0 | 1
66 |  | 8 | Hedipin-RH/400 | Hydrogenated Castor oil ethoxylates, natural | 97 | 55 | 2692 | 14 | 40 | 1.04 | 100 | 0.5 | 0.005 | HCl | 72.6567 | 0 | 0 | 0 | 0 | 0 | 0 | 1
67 |  | 9 | Imbentin-AG/124S/110 90% (MB) | Natural alcohol C12-14 with 11 mol EO | 90 | 13 | 684.6 | 14 | 11 | 1 | 93 | 0.5 | 0.005 | HCl | 61.9857 | 0 | 0 | 0 | 0 | 0 | 0 | 0
68 |  | 10 | Imbentin-AG/168S/110 | Natural alcohol C16-18 with 11 Mol EO | 99.5 | 17 | 744.6 | 13 | 11 | 0.97 | 77.5 | 0.5 | 0.005 | HCl | 50.9703 | 0 | 0 | 0 | 0 | 0 | 0 | 0
69 |  | 11 | Imbentin-AG/168S/250 | Natural alcohol C16-18 with 25 mol EO | 99.5 | 17 | 1361.2 | 16.1 | 25 | 1.03 | 100 | 0.5 | 0.005 | HCl | 69.0514 | 0 | 0 | 0 | 0 | 0 | 0 | 0
70 |  | 12 | Imbentin-AG/168S/500-AA | Natural alcohol C16-18 with 50 mol EO | 99.5 | 17 | 2462.5 | 17.9 | 50 | 1.06 | 100 | 0.5 | 0.005 | HCl | 89.1433 | 0 | 0 | 0 | 0 | 0 | 0 | 0
71 |  | 13 | Imbentin-AG/168S/800 (1) (MB) | Natural alcohol C16-18 with 80 mol EO | 99 | 17 | 3784 | 20 | 80 | 1.1 | 100 | 0.5 | 0.005 | HCl | 75.4291 | 0 | 0 | 0 | 0 | 0 | 0 | 0
72 |  | 14 | Imbentin-C/91/025 | C9-C11 alcohol with 2.5 mol EO | 99.8 | 10 | 270.1 | 8.1 | 2.5 | 0.93 | 10 | 0.5 | 0.005 | HCl | 59.8265 | 0 | 0 | 0 | 0 | 0 | 0 | 0
73 |  | 15 | Imbentin-C/91/060 | Oxoalcohol C9-11 with 6 mol EO | 99.5 | 10 | 424.3 | 12.5 | 6 | 0.98 | 54 | 0.5 | 0.005 | HCl | 57.4084 | 0 | 0 | 0 | 0 | 0 | 0 | 0
74 |  | 16 | Imbentin-T/400 | Fatty alcohol ethoxylates, synthetic, branched C chain | 99 | 13 | 1962 | 18 | 40 | 1.03 | 100 | 0.5 | 0.005 | HCl | 71.1171 | 0 | 0 | 0 | 0 | 0 | 0 | 0
75 |  | 17 | Imbentin-T/65 | Branched oxoalcohol C13 with 9.5 mol EO | 99.5 | 13 | 640.5 | 13.6 | 10 | 0.99 | 63 | 0.5 | 0.005 | HCl | 67.1154 | 0 | 0 | 0 | 0 | 0 | 0 | 0
76 | Millipore Sigma | 18 | 31R1 | EO/PO block copolymer | 99.5 | 0 | 3300 | 4.5 | 8 | 1.02 | 25 | 0.5 | 0.005 | HCl | 14.7774 | 0 | 0 | 0 | 0 | 0 | 0 | 0
77 |  | 19 | L-31 | EO/PO block copolymer | 99.5 | 0 | 1100 | 4 | 8 | 1.02 | 25 | 0.5 | 0.005 | HCl | 21.4678 | 0 | 0 | 0 | 0 | 0 | 0 | 1
78 |  | 20 | L-35 | EO/PO block copolymer | 99.5 | 0 | 1900 | 21.5 | 20 | 1.06 | 73 | 0.5 | 0.005 | HCl | 28.2794 | 0 | 0 | 0 | 0 | 0 | 0 | 0
79 |  | 21 | F-68 | EO/PO block copolymer | 99.5 | 0 | 8400 | 24 | 164 | 1.06 | 100 | 0.5 | 0.005 | HCl | 33.8362 | 0 | 0 | 0 | 0 | 0 | 0 | 0
80 |  | 22 | F-108 | EO/PO block copolymer | 99.5 | 0 | 14600 | 24 | 272 | 1.007 | 100 | 0.5 | 0.005 | HCl | 28.0446 | 0 | 0 | 0 | 0 | 0 | 1 | 0
81 |  | 23 | F-127 | EO/PO block copolymer | 99.5 | 0 | 12600 | 21.5 | 190 | 1.007 | 100 | 0.5 | 0.005 | HCl | 29.7861 | 0 | 0 | 0 | 0 | 0 | 1 | 0
82 |  | 24 | Ethylene Glycol |  | 50 | 0 | 62 | 8.3 | 1 | 1.11 | 90 | 0.5 | 0.005 | HCl | 37.3509 | 0 | 0 | 0 | 0 | 0 | 0 | 1
83 |  | 25 | Triton X-100 | t-Octylphenoxypolyethoxyethanol | 64 | 8 | 625 | 13.5 | 9.5 | 1.07 | 65 | 0.5 | 0.005 | HCl | 64.1966 | 0 | 0 | 0 | 0 | 0 | 0 | 0
84 |  | 26 | Tween 20 | Polyethylene glycol sorbitan monolaurate | 70 | 12 | 1228 | 16.7 | 20 | 1.1 | 73 | 0.5 | 0.005 | HCl | 55.2332 | 0 | 0 | 0 | 0 | 0 | 0 | 1
85 |  | 27 | Tween 80 | Polyoxyethylene (20) sorbitan monooleate | 50 | 18 | 1310 | 15 | 20 | 1.075 | 100 | 0.5 | 0.005 | HCl | 74.2 | 0 | 0 | 0 | 0 | 0 | 0 | 1
86 |  | 28 | Span 20 | Sorbitan laurate, Sorbitan monolaurate | 99 | 9 | 346 | 8.6 | 0 | 1.058 | 0 | 0.5 | 0.005 | HCl | 37.9615 | 1 | 0 | 0 | 0 | 0 | 0 | 1
87 |  | 29 | Span 80 | Sorbitan monooleate | 100 | 17 | 428 | 4.3 | 0 | 0.986 | 0 | 0.5 | 0.005 | HCl | 40.5481 | 1 | 0 | 0 | 0 | 0 | 0 | 1
88 | EMCO (Sourced from BASF) | 30 | Glucopon 50 G | C12C14-Alkyl polyglucoside on inorganic and organic carrier | 100 | 13 | 1520 | 17.4 | 0 | 1.053 | 0 | 0.5 | 0.005 | HCl | 31.86 | 1 | 0 | 1 | 0 | 1 | 1 | 1
89 |  | 31 | Glucopon 215 UP | C8C10-Alkyl polyglucoside | 100 | 9 | 346 | 8.6 | 0 | 1.14 | 0 | 0.5 | 0.005 | HCl | 42.47 | 1 | 0 | 1 | 0 | 1 | 0 | 1
90 |  | 32 | Glucopon 225 DK | C8C10-Alkyl polyglucoside | 100 | 9 | 346 | 8.6 | 0 | 1.16 | 0 | 0.5 | 0.005 | HCl | 28.78 | 1 | 0 | 1 | 0 | 1 | 0 | 1
91 |  | 33 | Glucopon 425 N | C8C16-Alkyl polyglucoside | 97 | 12 | 3650 | 7 | 0 | 1.12 | 0 | 0.5 | 0.005 | HCl | 32.04 | 1 | 0 | 1 | 0 | 1 | 0 | 1
92 | STEPAN | 34 | MAKON L61 | EO/PO block copolymer | 100 | 0 | 2000 | 3 | 2 | 1.01 | 24 | 0.5 | 0.005 | HCl | 63.1931 | 1 | 0 | 0 | 0 | 0 | 0 | 0
93 |  | 35 | MAKON L62 | EO/PO block copolymer | 100 | 0 | 2500 | 7 | 2 | 1.04 | 32 | 0.5 | 0.005 | HCl | 68.7896 | 1 | 0 | 0 | 0 | 0 | 0 | 0
94 |  | 36 | MAKON L101 | EO/PO block copolymer | 100 | 0 | 3800 | 1 | 2 | 1.02 | 15 | 0.5 | 0.005 | HCl | 70.7816 | 1 | 0 | 0 | 0 | 0 | 0 | 0
95 |  | 37 | MAKON TD-3 | TRIDECYL ALCOHOL ETHOXYLATE, POE-3 | 100 | 13 | 333 | 8 | 3 | 0.93 | 25 | 0.5 | 0.005 | HCl | 42.8306 | 0 | 0 | 0 | 1 | 0 | 0 | 0
96 |  | 38 | MAKON TD-30 | TRIDECYL ALCOHOL ETHOXYLATE, POE-30 | 95 | 13 | 1496 | 17.4 | 30 | 0.88 | 100 | 0.5 | 0.005 | HCl | 73.249 | 0 | 0 | 0 | 1 | 0 | 0 | 0
97 |  | 39 | MAKON NF-5 | Isopropanolamide-base block copolymer | 100 | 0 | 1000 | 5 | 0 | 1.02 | -1 | 0.5 | 0.005 | HCl | 89.0338 | 1 | 0 | 0 | 1 | 0 | 0 | 0
98 |  | 40 | MAKON NF-12 | C10-12 Alcohol Alkoxylate | 100 | 11 | 1000 | 6 | 2 | 0.99 | 15 | 0.5 | 0.005 | HCl | 58.4877 | 1 | 0 | 1 | 0 | 0 | 0 | 0
99 |  | 41 | MAKON UD-5 | C11 BRANCHED ALCOHOL ETHOXYLATE | 100 | 11 | 394 | 10.9 | 5 | 0.98 | 10 | 0.5 | 0.005 | HCl | 57.2179 | 0 | 0 | 0 | 1 | 0 | 0 | 0
100 |  | 42 | MAKON TSP-60 | polyarylphenol ethoxylates | 95 | 0 | 2877 | 18 | 60 | 1.09 | 100 | 0.5 | 0.005 | HCl | 73.7019 | 0 | 0 | 0 | 1 | 0 | 0 | 0
101 |  | 43 | MAKON P104 | EO/PO block copolymer | 99 | 0 | 5900 | 13 | 2 | 1.09 | 82 | 0.5 | 0.005 | HCl | 73.2572 | 1 | 0 | 0 | 0 | 0 | 0 | 0
102 |  | 44 | TOXIMUL 8321 | polyalkylene oxide block copolymer | 100 | 0 | 3650 | 7 | 0 | 1.03 | 28 | 0.5 | 0.005 | HCl | 70.7689 | 1 | 0 | 0 | 1 | 0 | 0 | 0
103 |  | 45 | TOXIMUL 8350 | Butyl-base block copolymer | 100 | 0 | 6200 | 14 | 0 | 1.05 | 71 | 0.5 | 0.005 | HCl | 70.9777 | 1 | 0 | 0 | 0 | 0 | 0 | 0
104 |  | 46 | BIO-SOFT N1-9 | LINEAR ALCOHOL (C11) ETHOXYLATE, POE-9 | 100 | 11 | 569 | 13.9 | 9 | 0.95 | 78 | 0.5 | 0.005 | HCl | 83.2766 | 0 | 0 | 0 | 0 | 0 | 0 | 0
105 |  | 47 | BIO-SOFT N91-6 | LINEAR ALCOHOL (C9-11) ETHOXYLATE, POE-6 | 100 | 10 | 425 | 12.4 | 6 | 0.99 | 53 | 0.5 | 0.005 | HCl | 66.5072 | 0 | 0 | 0 | 0 | 0 | 0 | 0
106 |  | 48 | BIO-SOFT TA-2 | TALLOW AMINE ETHOXYLATE, POE-2 | 100 | 18 | 345.3 | 5 | 2 | 0.89 | 0 | 0.5 | 0.005 | HCl | 83.6933 | 0 | 0 | 1 | 1 | 0 | 0 | 0
107 |  | 49 | STEP-FLOW 26F | Polyalkylene oxide block copolymer | 100 | 0 | 7900 | 13 | 2 | 1.05 | 82 | 0.5 | 0.005 | HCl | 66.6963 | 1 | 0 | 0 | 0 | 0 | 0 | 0
108 | Millipore Sigma | 50 | TERGITOL™ 15-S-30 | Alcohols, C12-14 secondary, ethoxylated, Secondary alcohol ethoxylate 31EO | 99.5 | 13 | 1520 | 17.4 | 0 | 1.053 | 100 | 0.5 | 0.005 | HCl | 92.5199 | 1 | 0 | 0 | 0 | 0 | 0 | 0
109 |  | 51 | ECOSURF™ EH-6 | 2-Ethyl hexanol EO-PO nonionic surfactant | 99.5 | 8 | 424.3 | 12.5 | 6 | 1.007 | 43 | 0.5 | 0.005 | HCl | 82.9588 | 1 | 0 | 1 | 1 | 0 | 0 | 0
110 |  | 52 | IGEPAL® CA-720 | Polyoxyethylene (12) octylphenyl ether, branched | 99 | 14 | 735 | 14 | 0 | 1.104 | 58 | 0.5 | 0.005 | HCl | 89.3224 | 1 | 0 | 0 | 0 | 0 | 0 | 0
111 |  | 53 | Triton™ X-305 solution | Polyethylene glycol mono(4-tert-octylphenyl) ether | 70 | 8 | 1526 | 17.3 | 30 | 1.092 | 100 | 0.5 | 0.005 | HCl | 68.3095 | 0 | 0 | 0 | 0 | 0 | 0 | 0
112 |  | 54 | Pluronic® 10R5 | EO/PO block copolymer | 99.5 | 0 | 2000 | 15 | 0 | 1.058 | 69 | 0.5 | 0.005 | HCl | 13.3311 | 1 | 0 | 0 | 0 | 0 | 0 | 0
113 |  | 55 | Pluronic® P-123 | EO/PO block copolymer | 99.5 | 0 | 5800 | 8 | 2 | 1.018 | 90 | 0.5 | 0.005 | HCl | 70.5235 | 1 | 0 | 0 | 0 | 0 | 0 | 0
114 | Sea Land chemicals (Sourced from Evonik, KAO and Ingevity) | 56 | Tomamine Amphoteric 16 | High foaming hydrotroping surfactant | 35 | 16 | 395.2 | 6.9 | 0 | 1.104 | 0 | 0.5 | 0.005 | HCl | 86.9481 | 1 | 0 | 1 | 1 | 1 | 1 | 1
115 |  | 57 | Adogen® 464 | Methyltrialkyl(C8-C10)ammonium chloride | 85 | 9 | 1338.7 | 5 | 2 | 0.87 | 0 | 0.5 | 0.005 | HCl | 69.7781 | 1 | 0 | 0 | 0 | 1 | 0 | 1
116 |  | 58 | KAO FINDET MB-212 | Alkoxylated cetyl stearyl alcohol | 99.5 | 17 | 1000 | 5 | 2 | 1.02 | 40 | 0.5 | 0.005 | HCl | 70.573 | 1 | 0 | 1 | 0 | 0 | 1 | 0
117 |  | 59 | Altapur™ Hydro P-240 | C21 dicarboxylic acid derived from natural fatty acids | 40 | 21 | 3650 | 7 | 0 | 1.06 | 90 | 0.5 | 0.005 | HCl | 39.7495 | 1 | 0 | 1 | 0 | 1 | 0 | 0
118 | Kolb | 1 | Greenbentin-LM/010 | Natural C12-C14 alcohol with 1 mol EO | 99.9 | 13 | 244 | 3.7 | 1 | 0.86 | 24 | 4.9 | 0.05 | NaCl | 13.5626 | 0 | 0 | 0 | 0 | 0 | 0 | 1
119 | Kolb | 2 | Greenbentin-LM/070 (MB) | Natural alcohol C12-14 with 7 mol EO | 99.5 | 13 | 508.4 | 12.3 | 7 | 0.97 | 54.5 | 4.9 | 0.05 | NaCl | 13.0756 | 0 | 0 | 0 | 0 | 0 | 0 | 0
120 | Kolb | 3 | Hedipin-CFA/100(1) | Cocos fatty acid with 10 mol EO | 99.5 | 12 | 650.5 | 13.5 | 10 | 1.04 | 63 | 4.9 | 0.05 | NaCl | 43.169 | 0 | 0 | 0 | 0 | 0 | 0 | 1
121 |  | 4 | Hedipin-PO/045 VL | Fatty acid ethoxylates, natural, linear C chain | 99.5 | 18 | 500.2 | 8.5 | 5 | 0.97 | 25 | 4.9 | 0.05 | NaCl | 20.3521 | 0 | 0 | 0 | 0 | 0 | 0 | 1
122 |  | 5 | Hedipin-PS/400 G (MB) | Fatty acid ethoxylates, natural, linear C chain | 99 | 18 | 2047 | 17.3 | 40 | 1.06 | 100 | 4.9 | 0.05 | NaCl | 60.7887 | 0 | 0 | 0 | 0 | 0 | 0 | 1
123 |  | 6 | Hedipin-R/2000 G | Castor oil with 200 mol EO | 99 | 55 | 9740 | 18 | 200 | 1.07 | 100 | 4.9 | 0.05 | NaCl | 61.2231 | 0 | 0 | 0 | 0 | 0 | 0 | 1
124 |  | 7 | Hedipin-R/400 H | Castor Oil with approx. 40 Mol EO | 99.5 | 55 | 2692 | 13 | 40 | 1.03 | 100 | 4.9 | 0.05 | NaCl | 64.8992 | 0 | 0 | 0 | 0 | 0 | 0 | 1
125 |  | 8 | Hedipin-RH/400 | Hydrogenated Castor oil ethoxylates, natural | 97 | 55 | 2692 | 14 | 40 | 1.04 | 100 | 4.9 | 0.05 | NaCl | 20.9644 | 0 | 0 | 0 | 0 | 0 | 0 | 1
126 |  | 9 | Imbentin-AG/124S/110 90% (MB) | Natural alcohol C12-14 with 11 mol EO | 90 | 13 | 684.6 | 14 | 11 | 1 | 93 | 4.9 | 0.05 | NaCl | 7.8995 | 0 | 0 | 0 | 0 | 0 | 0 | 0
127 |  | 10 | Imbentin-AG/168S/110 | Natural alcohol C16-18 with 11 Mol EO | 99.5 | 17 | 744.6 | 13 | 11 | 0.97 | 77.5 | 4.9 | 0.05 | NaCl | 35.5149 | 0 | 0 | 0 | 0 | 0 | 0 | 0
128 |  | 11 | Imbentin-AG/168S/250 | Natural alcohol C16-18 with 25 mol EO | 99.5 | 17 | 1361.2 | 16.1 | 25 | 1.03 | 100 | 4.9 | 0.05 | NaCl | 58.1687 | 0 | 0 | 0 | 0 | 0 | 0 | 0
129 |  | 12 | Imbentin-AG/168S/500-AA | Natural alcohol C16-18 with 50 mol EO | 99.5 | 17 | 2462.5 | 17.9 | 50 | 1.06 | 100 | 4.9 | 0.05 | NaCl | 59.9605 | 0 | 0 | 0 | 0 | 0 | 0 | 0
130 |  | 13 | Imbentin-AG/168S/800 (1) (MB) | Natural alcohol C16-18 with 80 mol EO | 99 | 17 | 3784 | 20 | 80 | 1.1 | 100 | 4.9 | 0.05 | NaCl | 45.0146 | 0 | 0 | 0 | 0 | 0 | 0 | 0
131 |  | 14 | Imbentin-C/91/025 | C9-C11 alcohol with 2.5 mol EO | 99.8 | 10 | 270.1 | 8.1 | 2.5 | 0.93 | 10 | 4.9 | 0.05 | NaCl | 6.7901 | 0 | 0 | 0 | 0 | 0 | 0 | 0
132 |  | 15 | Imbentin-C/91/060 | Oxoalcohol C9-11 with 6 mol EO | 99.5 | 10 | 424.3 | 12.5 | 6 | 0.98 | 54 | 4.9 | 0.05 | NaCl | 8.2488 | 0 | 0 | 0 | 0 | 0 | 0 | 0
133 |  | 16 | Imbentin-T/400 | Fatty alcohol ethoxylates, synthetic, branched C chain | 99 | 13 | 1962 | 18 | 40 | 1.03 | 100 | 4.9 | 0.05 | NaCl | 42.448 | 0 | 0 | 0 | 0 | 0 | 0 | 0
134 |  | 17 | Imbentin-T/65 | Branched oxoalcohol C13 with 9.5 mol EO | 99.5 | 13 | 640.5 | 13.6 | 10 | 0.99 | 63 | 4.9 | 0.05 | NaCl | 49.0333 | 0 | 0 | 0 | 0 | 0 | 0 | 0
135 | Millipore Sigma | 18 | 31R1 | EO/PO block copolymer | 99.5 | 0 | 3300 | 4.5 | 8 | 1.02 | 25 | 4.9 | 0.05 | NaCl | -28.6442 | 0 | 0 | 0 | 0 | 0 | 0 | 0
136 |  | 19 | L-31 | EO/PO block copolymer | 99.5 | 0 | 1100 | 4 | 8 | 1.02 | 25 | 4.9 | 0.05 | NaCl | -35.9242 | 0 | 0 | 0 | 0 | 0 | 0 | 1
137 |  | 20 | L-35 | EO/PO block copolymer | 99.5 | 0 | 1900 | 21.5 | 20 | 1.06 | 73 | 4.9 | 0.05 | NaCl | -2.8322 | 0 | 0 | 0 | 0 | 0 | 0 | 0
138 |  | 21 | F-68 | EO/PO block copolymer | 99.5 | 0 | 8400 | 24 | 164 | 1.06 | 100 | 4.9 | 0.05 | NaCl | 6.6075 | 0 | 0 | 0 | 0 | 0 | 0 | 0
139 |  | 22 | F-108 | EO/PO block copolymer | 99.5 | 0 | 14600 | 24 | 272 | 1.007 | 100 | 4.9 | 0.05 | NaCl | -26.411 | 0 | 0 | 0 | 0 | 0 | 1 | 0
140 |  | 23 | F-127 | EO/PO block copolymer | 99.5 | 0 | 12600 | 21.5 | 190 | 1.007 | 100 | 4.9 | 0.05 | NaCl | 15.1298 | 0 | 0 | 0 | 0 | 0 | 1 | 0
141 |  | 24 | Ethylene Glycol |  | 50 | 0 | 62 | 8.3 | 1 | 1.11 | 90 | 4.9 | 0.05 | NaCl | -9.1831 | 0 | 0 | 0 | 0 | 0 | 0 | 1
142 |  | 25 | Triton X-100 | t-Octylphenoxypolyethoxyethanol | 64 | 8 | 625 | 13.5 | 9.5 | 1.07 | 65 | 4.9 | 0.05 | NaCl | 7.2825 | 0 | 0 | 0 | 0 | 0 | 0 | 0
143 |  | 26 | Tween 20 | Polyethylene glycol sorbitan monolaurate | 70 | 12 | 1228 | 16.7 | 20 | 1.1 | 73 | 4.9 | 0.05 | NaCl | -29.5942 | 0 | 0 | 0 | 0 | 0 | 0 | 1
144 |  | 27 | Tween 80 | Polyoxyethylene (20) sorbitan monooleate | 50 | 18 | 1310 | 15 | 20 | 1.075 | 100 | 4.9 | 0.05 | NaCl | 15.2921 | 0 | 0 | 0 | 0 | 0 | 0 | 1
145 |  | 28 | Span 20 | Sorbitan laurate, Sorbitan monolaurate | 99 | 9 | 346 | 8.6 | 0 | 1.058 | 0 | 4.9 | 0.05 | NaCl | 22.7254 | 1 | 0 | 0 | 0 | 0 | 0 | 1
146 |  | 29 | Span 80 | Sorbitan monooleate | 100 | 17 | 428 | 4.3 | 0 | 0.986 | 0 | 4.9 | 0.05 | NaCl | 14.6951 | 1 | 0 | 0 | 0 | 0 | 0 | 1
147 | EMCO (Sourced from BASF) | 30 | Glucopon 50 G | C12C14-Alkyl polyglucoside on inorganic and organic carrier | 100 | 13 | 1520 | 17.4 | 0 | 1.053 | 0 | 4.9 | 0.05 | NaCl | 9.4487 | 1 | 0 | 1 | 0 | 1 | 1 | 1
148 |  | 31 | Glucopon 215 UP | C8C10-Alkyl polyglucoside | 100 | 9 | 346 | 8.6 | 0 | 1.14 | 0 | 4.9 | 0.05 | NaCl | 22.7263 | 1 | 0 | 1 | 0 | 1 | 0 | 1
149 |  | 32 | Glucopon 225 DK | C8C10-Alkyl polyglucoside | 100 | 9 | 346 | 8.6 | 0 | 1.16 | 0 | 4.9 | 0.05 | NaCl | -30.333 | 1 | 0 | 1 | 0 | 1 | 0 | 1
150 |  | 33 | Glucopon 425 N | C8C16-Alkyl polyglucoside | 97 | 12 | 3650 | 7 | 0 | 1.12 | 0 | 4.9 | 0.05 | NaCl | 3.1612 | 1 | 0 | 1 | 0 | 1 | 0 | 1
151 | STEPAN | 34 | MAKON L61 | EO/PO block copolymer | 100 | 0 | 2000 | 3 | 2 | 1.01 | 24 | 4.9 | 0.05 | NaCl | 0.67561 | 1 | 0 | 0 | 0 | 0 | 0 | 0
152 |  | 35 | MAKON L62 | EO/PO block copolymer | 100 | 0 | 2500 | 7 | 2 | 1.04 | 32 | 4.9 | 0.05 | NaCl | 19.6107 | 1 | 0 | 0 | 0 | 0 | 0 | 0
153 |  | 36 | MAKON L101 | EO/PO block copolymer | 100 | 0 | 3800 | 1 | 2 | 1.02 | 15 | 4.9 | 0.05 | NaCl | 12.5452 | 1 | 0 | 0 | 0 | 0 | 0 | 0
154 |  | 37 | MAKON TD-3 | TRIDECYL ALCOHOL ETHOXYLATE, POE-3 | 100 | 13 | 333 | 8 | 3 | 0.93 | 25 | 4.9 | 0.05 | NaCl | -23.304 | 0 | 0 | 0 | 1 | 0 | 0 | 0
155 |  | 38 | MAKON TD-30 | TRIDECYL ALCOHOL ETHOXYLATE, POE-30 | 95 | 13 | 1496 | 17.4 | 30 | 0.88 | 100 | 4.9 | 0.05 | NaCl | 12.9435 | 0 | 0 | 0 | 1 | 0 | 0 | 0
156 |  | 39 | MAKON NF-5 | Isopropanolamide-base block copolymer | 100 | 0 | 1000 | 5 | 0 | 1.02 | -1 | 4.9 | 0.05 | NaCl | -6.2229 | 1 | 0 | 0 | 1 | 0 | 0 | 0
157 |  | 40 | MAKON NF-12 | C10-12 Alcohol Alkoxylate | 100 | 11 | 1000 | 6 | 2 | 0.99 | 15 | 4.9 | 0.05 | NaCl | 9.2706 | 1 | 0 | 1 | 0 | 0 | 0 | 0
158 |  | 41 | MAKON UD-5 | C11 BRANCHED ALCOHOL ETHOXYLATE | 100 | 11 | 394 | 10.9 | 5 | 0.98 | 10 | 4.9 | 0.05 | NaCl | -20.1112 | 0 | 0 | 0 | 1 | 0 | 0 | 0
159 |  | 42 | MAKON TSP-60 | polyarylphenol ethoxylates | 95 | 0 | 2877 | 18 | 60 | 1.09 | 100 | 4.9 | 0.05 | NaCl | 2.3871 | 0 | 0 | 0 | 1 | 0 | 0 | 0
160 |  | 43 | MAKON P104 | EO/PO block copolymer | 99 | 0 | 5900 | 13 | 2 | 1.09 | 82 | 4.9 | 0.05 | NaCl | 5.4572 | 1 | 0 | 0 | 0 | 0 | 0 | 0
161 |  | 44 | TOXIMUL 8321 | polyalkylene oxide block copolymer | 100 | 0 | 3650 | 7 | 0 | 1.03 | 28 | 4.9 | 0.05 | NaCl | 2.1274 | 1 | 0 | 0 | 1 | 0 | 0 | 0
162 |  | 45 | TOXIMUL 8350 | Butyl-base block copolymer | 100 | 0 | 6200 | 14 | 0 | 1.05 | 71 | 4.9 | 0.05 | NaCl | -17.8957 | 1 | 0 | 0 | 0 | 0 | 0 | 0
163 |  | 46 | BIO-SOFT N1-9 | LINEAR ALCOHOL (C11) ETHOXYLATE, POE-9 | 100 | 11 | 569 | 13.9 | 9 | 0.95 | 78 | 4.9 | 0.05 | NaCl | 4.576 | 0 | 0 | 0 | 0 | 0 | 0 | 0
164 |  | 47 | BIO-SOFT N91-6 | LINEAR ALCOHOL (C9-11) ETHOXYLATE, POE-6 | 100 | 10 | 425 | 12.4 | 6 | 0.99 | 53 | 4.9 | 0.05 | NaCl | 3.0164 | 0 | 0 | 0 | 0 | 0 | 0 | 0
165 |  | 48 | BIO-SOFT TA-2 | TALLOW AMINE ETHOXYLATE, POE-2 | 100 | 18 | 345.3 | 5 | 2 | 0.89 | 0 | 4.9 | 0.05 | NaCl | -12.8345 | 0 | 0 | 1 | 1 | 0 | 0 | 0
166 |  | 49 | STEP-FLOW 26F | Polyalkylene oxide block copolymer | 100 | 0 | 7900 | 13 | 2 | 1.05 | 82 | 4.9 | 0.05 | NaCl | 33.8946 | 1 | 0 | 0 | 0 | 0 | 0 | 0
167 | Millipore Sigma | 50 | TERGITOL™ 15-S-30 | Alcohols, C12-14 secondary, ethoxylated, Secondary alcohol ethoxylate 31EO | 99.5 | 13 | 1520 | 17.4 | 0 | 1.053 | 100 | 4.9 | 0.05 | NaCl | -5.2014 | 1 | 0 | 0 | 0 | 0 | 0 | 0
168 |  | 51 | ECOSURF™ EH-6 | 2-Ethyl hexanol EO-PO nonionic surfactant | 99.5 | 8 | 424.3 | 12.5 | 6 | 1.007 | 43 | 4.9 | 0.05 | NaCl | -30.8996 | 1 | 0 | 1 | 1 | 0 | 0 | 0
169 |  | 52 | IGEPAL® CA-720 | Polyoxyethylene (12) octylphenyl ether, branched | 99 | 14 | 735 | 14 | 0 | 1.104 | 58 | 4.9 | 0.05 | NaCl | -16.1352 | 1 | 0 | 0 | 0 | 0 | 0 | 0
170 |  | 53 | Triton™ X-305 solution | Polyethylene glycol mono(4-tert-octylphenyl) ether | 70 | 8 | 1526 | 17.3 | 30 | 1.092 | 100 | 4.9 | 0.05 | NaCl | 1.1207 | 0 | 0 | 0 | 0 | 0 | 0 | 0
171 |  | 54 | Pluronic® 10R5 | EO/PO block copolymer | 99.5 | 0 | 2000 | 15 | 0 | 1.058 | 69 | 4.9 | 0.05 | NaCl | -11.0031 | 1 | 0 | 0 | 0 | 0 | 0 | 0
172 |  | 55 | Pluronic® P-123 | EO/PO block copolymer | 99.5 | 0 | 5800 | 8 | 2 | 1.018 | 90 | 4.9 | 0.05 | NaCl | 4.1465 | 1 | 0 | 0 | 0 | 0 | 0 | 0
173 | Sea Land chemicals (Sourced from Evonik, KAO and Ingevity) | 56 | Tomamine Amphoteric 16 | High foaming hydrotroping surfactant | 35 | 16 | 395.2 | 6.9 | 0 | 1.104 | 0 | 4.9 | 0.05 | NaCl | 29.9771 | 1 | 0 | 1 | 1 | 1 | 1 | 1
174 |  | 57 | Adogen® 464 | Methyltrialkyl(C8-C10)ammonium chloride | 85 | 9 | 1338.7 | 5 | 2 | 0.87 | 0 | 4.9 | 0.05 | NaCl | -23.0451 | 1 | 0 | 0 | 0 | 1 | 0 | 1
175 |  | 58 | KAO FINDET MB-212 | Alkoxylated cetyl stearyl alcohol | 99.5 | 17 | 1000 | 5 | 2 | 1.02 | 40 | 4.9 | 0.05 | NaCl | 43.6056 | 1 | 0 | 1 | 0 | 0 | 1 | 0
176 |  | 59 | Altapur™ Hydro P-240 | C21 dicarboxylic acid derived from natural fatty acids | 40 | 21 | 3650 | 7 | 0 | 1.06 | 90 | 4.9 | 0.05 | NaCl | 15.9019 | 1 | 0 | 1 | 0 | 1 | 0 | 0
177 | Kolb | 1 | Greenbentin-LM/010 | Natural C12-C14 alcohol with 1 mol EO | 99.9 | 13 | 244 | 3.7 | 1 | 0.86 | 24 | 4.9 | 0.5 | NaCl | 95.2165 | 0 | 0 | 0 | 0 | 0 | 0 | 1
178 | Kolb | 2 | Greenbentin-LM/070 (MB) | Natural alcohol C12-14 with 7 mol EO | 99.5 | 13 | 508.4 | 12.3 | 7 | 0.97 | 54.5 | 4.9 | 0.5 | NaCl | 25.0234 | 0 | 0 | 0 | 0 | 0 | 0 | 0
179 | Kolb | 3 | Hedipin-CFA/100(1) | Cocos fatty acid with 10 mol EO | 99.5 | 12 | 650.5 | 13.5 | 10 | 1.04 | 63 | 4.9 | 0.5 | NaCl | 44.8738 | 0 | 0 | 0 | 0 | 0 | 0 | 1
180 |  | 4 | Hedipin-PO/045 VL | Fatty acid ethoxylates, natural, linear C chain | 99.5 | 18 | 500.2 | 8.5 | 5 | 0.97 | 25 | 4.9 | 0.5 | NaCl | 42.4837 | 0 | 0 | 0 | 0 | 0 | 0 | 1
181 |  | 5 | Hedipin-PS/400 G (MB) | Fatty acid ethoxylates, natural, linear C chain | 99 | 18 | 2047 | 17.3 | 40 | 1.06 | 100 | 4.9 | 0.5 | NaCl | 51.677 | 0 | 0 | 0 | 0 | 0 | 0 | 1
182 |  | 6 | Hedipin-R/2000 G | Castor oil with 200 mol EO | 99 | 55 | 9740 | 18 | 200 | 1.07 | 100 | 4.9 | 0.5 | NaCl | 61.5273 | 0 | 0 | 0 | 0 | 0 | 0 | 1
183 |  | 7 | Hedipin-R/400 H | Castor Oil with approx. 40 Mol EO | 99.5 | 55 | 2692 | 13 | 40 | 1.03 | 100 | 4.9 | 0.5 | NaCl | 48.4238 | 0 | 0 | 0 | 0 | 0 | 0 | 1
184 |  | 8 | Hedipin-RH/400 | Hydrogenated Castor oil ethoxylates, natural | 97 | 55 | 2692 | 14 | 40 | 1.04 | 100 | 4.9 | 0.5 | NaCl | 13.3263 | 0 | 0 | 0 | 0 | 0 | 0 | 1
185 |  | 9 | Imbentin-AG/124S/110 90% (MB) | Natural alcohol C12-14 with 11 mol EO | 90 | 13 | 684.6 | 14 | 11 | 1 | 93 | 4.9 | 0.5 | NaCl | 38.6362 | 0 | 0 | 0 | 0 | 0 | 0 | 0
186 |  | 10 | Imbentin-AG/168S/110 | Natural alcohol C16-18 with 11 Mol EO | 99.5 | 17 | 744.6 | 13 | 11 | 0.97 | 77.5 | 4.9 | 0.5 | NaCl | 50.2845 | 0 | 0 | 0 | 0 | 0 | 0 | 0
187 |  | 11 | Imbentin-AG/168S/250 | Natural alcohol C16-18 with 25 mol EO | 99.5 | 17 | 1361.2 | 16.1 | 25 | 1.03 | 100 | 4.9 | 0.5 | NaCl | 54.6947 | 0 | 0 | 0 | 0 | 0 | 0 | 0
188 |  | 12 | Imbentin-AG/168S/500-AA | Natural alcohol C16-18 with 50 mol EO | 99.5 | 17 | 2462.5 | 17.9 | 50 | 1.06 | 100 | 4.9 | 0.5 | NaCl | 58.23 | 0 | 0 | 0 | 0 | 0 | 0 | 0
189 |  | 13 | Imbentin-AG/168S/800 (1) (MB) | Natural alcohol C16-18 with 80 mol EO | 99 | 17 | 3784 | 20 | 80 | 1.1 | 100 | 4.9 | 0.5 | NaCl | 40.3972 | 0 | 0 | 0 | 0 | 0 | 0 | 0
190 |  | 14 | Imbentin-C/91/025 | C9-C11 alcohol with 2.5 mol EO | 99.8 | 10 | 270.1 | 8.1 | 2.5 | 0.93 | 10 | 4.9 | 0.5 | NaCl | 35.936 | 0 | 0 | 0 | 0 | 0 | 0 | 0
191 |  | 15 | Imbentin-C/91/060 | Oxoalcohol C9-11 with 6 mol EO | 99.5 | 10 | 424.3 | 12.5 | 6 | 0.98 | 54 | 4.9 | 0.5 | NaCl | 41.3026 | 0 | 0 | 0 | 0 | 0 | 0 | 0
192 |  | 16 | Imbentin-T/400 | Fatty alcohol ethoxylates, synthetic, branched C chain | 99 | 13 | 1962 | 18 | 40 | 1.03 | 100 | 4.9 | 0.5 | NaCl | 28.8167 | 0 | 0 | 0 | 0 | 0 | 0 | 0
193 |  | 17 | Imbentin-T/65 | Branched oxoalcohol C13 with 9.5 mol EO | 99.5 | 13 | 640.5 | 13.6 | 10 | 0.99 | 63 | 4.9 | 0.5 | NaCl | 19.3881 | 0 | 0 | 0 | 0 | 0 | 0 | 0
194 | Millipore Sigma | 18 | 31R1 | EO/PO block copolymer | 99.5 | 0 | 3300 | 4.5 | 8 | 1.02 | 25 | 4.9 | 0.5 | NaCl | 31.8847 | 0 | 0 | 0 | 0 | 0 | 0 | 0
195 |  | 19 | L-31 | EO/PO block copolymer | 99.5 | 0 | 1100 | 4 | 8 | 1.02 | 25 | 4.9 | 0.5 | NaCl | 12.2318 | 0 | 0 | 0 | 0 | 0 | 0 | 1
196 |  | 20 | L-35 | EO/PO block copolymer | 99.5 | 0 | 1900 | 21.5 | 20 | 1.06 | 73 | 4.9 | 0.5 | NaCl | 11.9094 | 0 | 0 | 0 | 0 | 0 | 0 | 0
197 |  | 21 | F-68 | EO/PO block copolymer | 99.5 | 0 | 8400 | 24 | 164 | 1.06 | 100 | 4.9 | 0.5 | NaCl | 21.6873 | 0 | 0 | 0 | 0 | 0 | 0 | 0
198 |  | 22 | F-108 | EO/PO block copolymer | 99.5 | 0 | 14600 | 24 | 272 | 1.007 | 100 | 4.9 | 0.5 | NaCl | 28.7708 | 0 | 0 | 0 | 0 | 0 | 1 | 0
199 |  | 23 | F-127 | EO/PO block copolymer | 99.5 | 0 | 12600 | 21.5 | 190 | 1.007 | 100 | 4.9 | 0.5 | NaCl | 40.269 | 0 | 0 | 0 | 0 | 0 | 1 | 0
200 |  | 24 | Ethylene Glycol |  | 50 | 0 | 62 | 8.3 | 1 | 1.11 | 90 | 4.9 | 0.5 | NaCl | 9.9202 | 0 | 0 | 0 | 0 | 0 | 0 | 1
201 |  | 25 | Triton X-100 | t-Octylphenoxypolyethoxyethanol | 64 | 8 | 625 | 13.5 | 9.5 | 1.07 | 65 | 4.9 | 0.5 | NaCl | 14.2342 | 0 | 0 | 0 | 0 | 0 | 0 | 0
202 |  | 26 | Tween 20 | Polyethylene glycol sorbitan monolaurate | 70 | 12 | 1228 | 16.7 | 20 | 1.1 | 73 | 4.9 | 0.5 | NaCl | 66.1553 | 0 | 0 | 0 | 0 | 0 | 0 | 1
203 |  | 27 | Tween 80 | Polyoxyethylene (20) sorbitan monooleate | 50 | 18 | 1310 | 15 | 20 | 1.075 | 100 | 4.9 | 0.5 | NaCl | 66.7331 | 0 | 0 | 0 | 0 | 0 | 0 | 1
204 |  | 28 | Span 20 | Sorbitan laurate, Sorbitan monolaurate | 99 | 9 | 346 | 8.6 | 0 | 1.058 | 0 | 4.9 | 0.5 | NaCl | 46.3007 | 1 | 0 | 0 | 0 | 0 | 0 | 1
205 |  | 29 | Span 80 | Sorbitan monooleate | 100 | 17 | 428 | 4.3 | 0 | 0.986 | 0 | 4.9 | 0.5 | NaCl | 46.0601 | 1 | 0 | 0 | 0 | 0 | 0 | 1
206 | EMCO (Sourced from BASF) | 30 | Glucopon 50 G | C12C14-Alkyl polyglucoside on inorganic and organic carrier | 100 | 13 | 1520 | 17.4 | 0 | 1.053 | 0 | 4.9 | 0.5 | NaCl | 91.2861 | 1 | 0 | 1 | 0 | 1 | 1 | 1
207 |  | 31 | Glucopon 215 UP | C8C10-Alkyl polyglucoside | 100 | 9 | 346 | 8.6 | 0 | 1.14 | 0 | 4.9 | 0.5 | NaCl | 33.4317 | 1 | 0 | 1 | 0 | 1 | 0 | 1
208 |  | 32 | Glucopon 225 DK | C8C10-Alkyl polyglucoside | 100 | 9 | 346 | 8.6 | 0 | 1.16 | 0 | 4.9 | 0.5 | NaCl | 59.8332 | 1 | 0 | 1 | 0 | 1 | 0 | 1
209 |  | 33 | Glucopon 425 N | C8C16-Alkyl polyglucoside | 97 | 12 | 3650 | 7 | 0 | 1.12 | 0 | 4.9 | 0.5 | NaCl | 52.2221 | 1 | 0 | 1 | 0 | 1 | 0 | 1
210 | STEPAN | 34 | MAKON L61 | EO/PO block copolymer | 100 | 0 | 2000 | 3 | 2 | 1.01 | 24 | 4.9 | 0.5 | NaCl | 24.8576 | 1 | 0 | 0 | 0 | 0 | 0 | 0
211 |  | 35 | MAKON L62 | EO/PO block copolymer | 100 | 0 | 2500 | 7 | 2 | 1.04 | 32 | 4.9 | 0.5 | NaCl | 12.71 | 1 | 0 | 0 | 0 | 0 | 0 | 0
212 |  | 36 | MAKON L101 | EO/PO block copolymer | 100 | 0 | 3800 | 1 | 2 | 1.02 | 15 | 4.9 | 0.5 | NaCl | 44.4103 | 1 | 0 | 0 | 0 | 0 | 0 | 0
213 |  | 37 | MAKON TD-3 | TRIDECYL ALCOHOL ETHOXYLATE, POE-3 | 100 | 13 | 333 | 8 | 3 | 0.93 | 25 | 4.9 | 0.5 | NaCl | 22.5686 | 0 | 0 | 0 | 1 | 0 | 0 | 0
214 |  | 38 | MAKON TD-30 | TRIDECYL ALCOHOL ETHOXYLATE, POE-30 | 95 | 13 | 1496 | 17.4 | 30 | 0.88 | 100 | 4.9 | 0.5 | NaCl | 31.6122 | 0 | 0 | 0 | 1 | 0 | 0 | 0
215 |  | 39 | MAKON NF-5 | Isopropanolamide-base block copolymer | 100 | 0 | 1000 | 5 | 0 | 1.02 | -1 | 4.9 | 0.5 | NaCl | 27.9929 | 1 | 0 | 0 | 1 | 0 | 0 | 0
216 |  | 40 | MAKON NF-12 | C10-12 Alcohol Alkoxylate | 100 | 11 | 1000 | 6 | 2 | 0.99 | 15 | 4.9 | 0.5 | NaCl | 31.5687 | 1 | 0 | 1 | 0 | 0 | 0 | 0
217 |  | 41 | MAKON UD-5 | C11 BRANCHED ALCOHOL ETHOXYLATE | 100 | 11 | 394 | 10.9 | 5 | 0.98 | 10 | 4.9 | 0.5 | NaCl | -12.2738 | 0 | 0 | 0 | 1 | 0 | 0 | 0
218 |  | 42 | MAKON TSP-60 | polyarylphenol ethoxylates | 95 | 0 | 2877 | 18 | 60 | 1.09 | 100 | 4.9 | 0.5 | NaCl | 24.0576 | 0 | 0 | 0 | 1 | 0 | 0 | 0
219 |  | 43 | MAKON P104 | EO/PO block copolymer | 99 | 0 | 5900 | 13 | 2 | 1.09 | 82 | 4.9 | 0.5 | NaCl | 48.7006 | 1 | 0 | 0 | 0 | 0 | 0 | 0
220 |  | 44 | TOXIMUL 8321 | polyalkylene oxide block copolymer | 100 | 0 | 3650 | 7 | 0 | 1.03 | 28 | 4.9 | 0.5 | NaCl | 71.5396 | 1 | 0 | 0 | 1 | 0 | 0 | 0
221 |  | 45 | TOXIMUL 8350 | Butyl-base block copolymer | 100 | 0 | 6200 | 14 | 0 | 1.05 | 71 | 4.9 | 0.5 | NaCl | 32.7466 | 1 | 0 | 0 | 0 | 0 | 0 | 0
222 |  | 46 | BIO-SOFT N1-9 | LINEAR ALCOHOL (C11) ETHOXYLATE, POE-9 | 100 | 11 | 569 | 13.9 | 9 | 0.95 | 78 | 4.9 | 0.5 | NaCl | 38.09 | 0 | 0 | 0 | 0 | 0 | 0 | 0
223 |  | 47 | BIO-SOFT N91-6 | LINEAR ALCOHOL (C9-11) ETHOXYLATE, POE-6 | 100 | 10 | 425 | 12.4 | 6 | 0.99 | 53 | 4.9 | 0.5 | NaCl | 30.2697 | 0 | 0 | 0 | 0 | 0 | 0 | 0
224 |  | 48 | BIO-SOFT TA-2 | TALLOW AMINE ETHOXYLATE, POE-2 | 100 | 18 | 345.3 | 5 | 2 | 0.89 | 0 | 4.9 | 0.5 | NaCl | 23.5736 | 0 | 0 | 1 | 1 | 0 | 0 | 0
225 |  | 49 | STEP-FLOW 26F | Polyalkylene oxide block copolymer | 100 | 0 | 7900 | 13 | 2 | 1.05 | 82 | 4.9 | 0.5 | NaCl | 34.5207 | 1 | 0 | 0 | 0 | 0 | 0 | 0
226 | Millipore Sigma | 50 | TERGITOL™ 15-S-30 | Alcohols, C12-14 secondary, ethoxylated, Secondary alcohol ethoxylate 31EO | 99.5 | 13 | 1520 | 17.4 | 0 | 1.053 | 100 | 4.9 | 0.5 | NaCl | 29.5706 | 1 | 0 | 0 | 0 | 0 | 0 | 0
227 |  | 51 | ECOSURF™ EH-6 | 2-Ethyl hexanol EO-PO nonionic surfactant | 99.5 | 8 | 424.3 | 12.5 | 6 | 1.007 | 43 | 4.9 | 0.5 | NaCl | 10.5862 | 1 | 0 | 1 | 1 | 0 | 0 | 0
228 |  | 52 | IGEPAL® CA-720 | Polyoxyethylene (12) octylphenyl ether, branched | 99 | 14 | 735 | 14 | 0 | 1.104 | 58 | 4.9 | 0.5 | NaCl | 31.858 | 1 | 0 | 0 | 0 | 0 | 0 | 0
229 |  | 53 | Triton™ X-305 solution | Polyethylene glycol mono(4-tert-octylphenyl) ether | 70 | 8 | 1526 | 17.3 | 30 | 1.092 | 100 | 4.9 | 0.5 | NaCl | 50.1116 | 0 | 0 | 0 | 0 | 0 | 0 | 0
230 |  | 54 | Pluronic® 10R5 | EO/PO block copolymer | 99.5 | 0 | 2000 | 15 | 0 | 1.058 | 69 | 4.9 | 0.5 | NaCl | 35.535 | 1 | 0 | 0 | 0 | 0 | 0 | 0
231 |  | 55 | Pluronic® P-123 | EO/PO block copolymer | 99.5 | 0 | 5800 | 8 | 2 | 1.018 | 90 | 4.9 | 0.5 | NaCl | 27.1522 | 1 | 0 | 0 | 0 | 0 | 0 | 0
232 | Sea Land chemicals (Sourced from Evonik, KAO and Ingevity) | 56 | Tomamine Amphoteric 16 | High foaming hydrotroping surfactant | 35 | 16 | 395.2 | 6.9 | 0 | 1.104 | 0 | 4.9 | 0.5 | NaCl | 17.4071 | 1 | 0 | 1 | 1 | 1 | 1 | 1
233 |  | 57 | Adogen® 464 | Methyltrialkyl(C8-C10)ammonium chloride | 85 | 9 | 1338.7 | 5 | 2 | 0.87 | 0 | 4.9 | 0.5 | NaCl | 15.8778 | 1 | 0 | 0 | 0 | 1 | 0 | 1
234 |  | 58 | KAO FINDET MB-212 | Alkoxylated cetyl stearyl alcohol | 99.5 | 17 | 1000 | 5 | 2 | 1.02 | 40 | 4.9 | 0.5 | NaCl | 23.7745 | 1 | 0 | 1 | 0 | 0 | 1 | 0
235 |  | 59 | Altapur™ Hydro P-240 | C21 dicarboxylic acid derived from natural fatty acids | 40 | 21 | 3650 | 7 | 0 | 1.06 | 90 | 4.9 | 0.5 | NaCl | 87.4959 | 1 | 0 | 1 | 0 | 1 | 0 | 0
236 | Kolb | 1 | Greenbentin-LM/010 | Natural C12-C14 alcohol with 1 mol EO | 99.9 | 13 | 244 | 3.7 | 1 | 0.86 | 24 | 12.5 | 0.1 | CPS | 64.9815 | 0 | 0 | 0 | 0 | 0 | 0 | 1
237 | Kolb | 2 | Greenbentin-LM/070 (MB) | Natural alcohol C12-14 with 7 mol EO | 99.5 | 13 | 508.4 | 12.3 | 7 | 0.97 | 54.5 | 12.5 | 0.1 | CPS | 63.3013 | 0 | 0 | 0 | 0 | 0 | 0 | 0
238 | Kolb | 3 | Hedipin-CFA/100(1) | Cocos fatty acid with 10 mol EO | 99.5 | 12 | 650.5 | 13.5 | 10 | 1.04 | 63 | 12.5 | 0.1 | CPS | 76.9551 | 0 | 0 | 0 | 0 | 0 | 0 | 1
239 |  | 4 | Hedipin-PO/045 VL | Fatty acid ethoxylates, natural, linear C chain | 99.5 | 18 | 500.2 | 8.5 | 5 | 0.97 | 25 | 12.5 | 0.1 | CPS | 57.0513 | 0 | 0 | 0 | 0 | 0 | 0 | 1
240 |  | 5 | Hedipin-PS/400 G (MB) | Fatty acid ethoxylates, natural, linear C chain | 99 | 18 | 2047 | 17.3 | 40 | 1.06 | 100 | 12.5 | 0.1 | CPS | 56.6513 | 0 | 0 | 0 | 0 | 0 | 0 | 1
241 |  | 6 | Hedipin-R/2000 G | Castor oil with 200 mol EO | 99 | 55 | 9740 | 18 | 200 | 1.07 | 100 | 12.5 | 0.1 | CPS | 65.1496 | 0 | 0 | 0 | 0 | 0 | 0 | 1
242 |  | 7 | Hedipin-R/400 H | Castor Oil with approx. 40 Mol EO | 99.5 | 55 | 2692 | 13 | 40 | 1.03 | 100 | 12.5 | 0.1 | CPS | 31.4103 | 0 | 0 | 0 | 0 | 0 | 0 | 1
243 |  | 8 | Hedipin-RH/400 | Hydrogenated Castor oil ethoxylates, natural | 97 | 55 | 2692 | 14 | 40 | 1.04 | 100 | 12.5 | 0.1 | CPS | 51.4583 | 0 | 0 | 0 | 0 | 0 | 0 | 1
244 |  | 9 | Imbentin-AG/124S/110 90% (MB) | Natural alcohol C12-14 with 11 mol EO | 90 | 13 | 684.6 | 14 | 11 | 1 | 93 | 12.5 | 0.1 | CPS | 91.1308 | 0 | 0 | 0 | 0 | 0 | 0 | 0
245 |  | 10 | Imbentin-AG/168S/110 | Natural alcohol C16-18 with 11 Mol EO | 99.5 | 17 | 744.6 | 13 | 11 | 0.97 | 77.5 | 12.5 | 0.1 | CPS | 22.3947 | 0 | 0 | 0 | 0 | 0 | 0 | 0
246 |  | 11 | Imbentin-AG/168S/250 | Natural alcohol C16-18 with 25 mol EO | 99.5 | 17 | 1361.2 | 16.1 | 25 | 1.03 | 100 | 12.5 | 0.1 | CPS | 24.1685 | 0 | 0 | 0 | 0 | 0 | 0 | 0
247 |  | 12 | Imbentin-AG/168S/500-AA | Natural alcohol C16-18 with 50 mol EO | 99.5 | 17 | 2462.5 | 17.9 | 50 | 1.06 | 100 | 12.5 | 0.1 | CPS | 63.0235 | 0 | 0 | 0 | 0 | 0 | 0 | 0
248 |  | 13 | Imbentin-AG/168S/800 (1) (MB) | Natural alcohol C16-18 with 80 mol EO | 99 | 17 | 3784 | 20 | 80 | 1.1 | 100 | 12.5 | 0.1 | CPS | 94.0385 | 0 | 0 | 0 | 0 | 0 | 0 | 0
249 |  | 14 | Imbentin-C/91/025 | C9-C11 alcohol with 2.5 mol EO | 99.8 | 10 | 270.1 | 8.1 | 2.5 | 0.93 | 10 | 12.5 | 0.1 | CPS | 76.8429 | 0 | 0 | 0 | 0 | 0 | 0 | 0
250 |  | 15 | Imbentin-C/91/060 | Oxoalcohol C9-11 with 6 mol EO | 99.5 | 10 | 424.3 | 12.5 | 6 | 0.98 | 54 | 12.5 | 0.1 | CPS | -25.4989 | 0 | 0 | 0 | 0 | 0 | 0 | 0
251 |  | 16 | Imbentin-T/400 | Fatty alcohol ethoxylates, synthetic, branched C chain | 99 | 13 | 1962 | 18 | 40 | 1.03 | 100 | 12.5 | 0.1 | CPS | 62.6164 | 0 | 0 | 0 | 0 | 0 | 0 | 0
252 |  | 17 | Imbentin-T/65 | Branched oxoalcohol C13 with 9.5 mol EO | 99.5 | 13 | 640.5 | 13.6 | 10 | 0.99 | 63 | 12.5 | 0.1 | CPS | 43.2373 | 0 | 0 | 0 | 0 | 0 | 0 | 0
253 | Millipore Sigma | 18 | 31R1 | EO/PO block copolymer | 99.5 | 0 | 3300 | 4.5 | 8 | 1.02 | 25 | 12.5 | 0.1 | CPS | 88.4701 | 0 | 0 | 0 | 0 | 0 | 0 | 0
254 |  | 19 | L-31 | EO/PO block copolymer | 99.5 | 0 | 1100 | 4 | 8 | 1.02 | 25 | 12.5 | 0.1 | CPS | 45.2373 | 0 | 0 | 0 | 0 | 0 | 0 | 1
255 |  | 20 | L-35 | EO/PO block copolymer | 99.5 | 0 | 1900 | 21.5 | 20 | 1.06 | 73 | 12.5 | 0.1 | CPS | 32.5942 | 0 | 0 | 0 | 0 | 0 | 0 | 0
256 |  | 21 | F-68 | EO/PO block copolymer | 99.5 | 0 | 8400 | 24 | 164 | 1.06 | 100 | 12.5 | 0.1 | CPS | -16.6667 | 0 | 0 | 0 | 0 | 0 | 0 | 0
257 |  | 22 | F-108 | EO/PO block copolymer | 99.5 | 0 | 14600 | 24 | 272 | 1.007 | 100 | 12.5 | 0.1 | CPS | -51.663 | 0 | 0 | 0 | 0 | 0 | 1 | 0
258 |  | 23 | F-127 | EO/PO block copolymer | 99.5 | 0 | 12600 | 21.5 | 190 | 1.007 | 100 | 12.5 | 0.1 | CPS | 54.7543 | 0 | 0 | 0 | 0 | 0 | 1 | 0
259 |  | 24 | Ethylene Glycol |  | 50 | 0 | 62 | 8.3 | 1 | 1.11 | 90 | 12.5 | 0.1 | CPS | 27.38 | 0 | 0 | 0 | 0 | 0 | 0 | 1
260 |  | 25 | Triton X-100 | t-Octylphenoxypolyethoxyethanol | 64 | 8 | 625 | 13.5 | 9.5 | 1.07 | 65 | 12.5 | 0.1 | CPS | 66.8441 | 0 | 0 | 0 | 0 | 0 | 0 | 0
261 |  | 26 | Tween 20 | Polyethylene glycol sorbitan monolaurate | 70 | 12 | 1228 | 16.7 | 20 | 1.1 | 73 | 12.5 | 0.1 | CPS | 95.388 | 0 | 0 | 0 | 0 | 0 | 0 | 1
262 |  | 27 | Tween 80 | Polyoxyethylene (20) sorbitan monooleate | 50 | 18 | 1310 | 15 | 20 | 1.075 | 100 | 12.5 | 0.1 | CPS | 72.6282 | 0 | 0 | 0 | 0 | 0 | 0 | 1
263 |  | 28 | Span 20 | Sorbitan laurate, Sorbitan monolaurate | 99 | 9 | 346 | 8.6 | 0 | 1.058 | 0 | 12.5 | 0.1 | CPS | 22.4359 | 1 | 0 | 0 | 0 | 0 | 0 | 1
264 |  | 29 | Span 80 | Sorbitan monooleate | 100 | 17 | 428 | 4.3 | 0 | 0.986 | 0 | 12.5 | 0.1 | CPS | 29.4872 | 1 | 0 | 0 | 0 | 0 | 0 | 1
265 | EMCO (Sourced from BASF) | 30 | Glucopon 50 G | C12C14-Alkyl polyglucoside on inorganic and organic carrier | 100 | 13 | 1520 | 17.4 | 0 | 1.053 | 0 | 12.5 | 0.1 | CPS | 35.33 | 1 | 0 | 1 | 0 | 1 | 1 | 1
266 |  | 31 | Glucopon 215 UP | C8C10-Alkyl polyglucoside | 100 | 9 | 346 | 8.6 | 0 | 1.14 | 0 | 12.5 | 0.1 | CPS | 39.13 | 1 | 0 | 1 | 0 | 1 | 0 | 1
267 |  | 32 | Glucopon 225 DK | C8C10-Alkyl polyglucoside | 100 | 9 | 346 | 8.6 | 0 | 1.16 | 0 | 12.5 | 0.1 | CPS | 41.7 | 1 | 0 | 1 | 0 | 1 | 0 | 1
268 |  | 33 | Glucopon 425 N | C8C16-Alkyl polyglucoside | 97 | 12 | 3650 | 7 | 0 | 1.12 | 0 | 12.5 | 0.1 | CPS | 57.02 | 1 | 0 | 1 | 0 | 1 | 0 | 1
269 | STEPAN | 34 | MAKON L61 | EO/PO block copolymer | 100 | 0 | 2000 | 3 | 2 | 1.01 | 24 | 12.5 | 0.1 | CPS | 91.4856 | 1 | 0 | 0 | 0 | 0 | 0 | 0
270 |  | 35 | MAKON L62 | EO/PO block copolymer | 100 | 0 | 2500 | 7 | 2 | 1.04 | 32 | 12.5 | 0.1 | CPS | 57.9167 | 1 | 0 | 0 | 0 | 0 | 0 | 0
271 |  | 36 | MAKON L101 | EO/PO block copolymer | 100 | 0 | 3800 | 1 | 2 | 1.02 | 15 | 12.5 | 0.1 | CPS | 79.6795 | 1 | 0 | 0 | 0 | 0 | 0 | 0
272 |  | 37 | MAKON TD-3 | TRIDECYL ALCOHOL ETHOXYLATE, POE-3 | 100 | 13 | 333 | 8 | 3 | 0.93 | 25 | 12.5 | 0.1 | CPS | 19.7339 | 0 | 0 | 0 | 1 | 0 | 0 | 0
273 |  | 38 | MAKON TD-30 | TRIDECYL ALCOHOL ETHOXYLATE, POE-30 | 95 | 13 | 1496 | 17.4 | 30 | 0.88 | 100 | 12.5 | 0.1 | CPS | 90.7212 | 0 | 0 | 0 | 1 | 0 | 0 | 0
274 |  | 39 | MAKON NF-5 | Isopropanolamide-base block copolymer | 100 | 0 | 1000 | 5 | 0 | 1.02 | -1 | 12.5 | 0.1 | CPS | 77.4038 | 1 | 0 | 0 | 1 | 0 | 0 | 0
275 |  | 40 | MAKON NF-12 | C10-12 Alcohol Alkoxylate | 100 | 11 | 1000 | 6 | 2 | 0.99 | 15 | 12.5 | 0.1 | CPS | 93.2692 | 1 | 0 | 1 | 0 | 0 | 0 | 0
276 |  | 41 | MAKON UD-5 | C11 BRANCHED ALCOHOL ETHOXYLATE | 100 | 11 | 394 | 10.9 | 5 | 0.98 | 10 | 12.5 | 0.1 | CPS | -107.0953 | 0 | 0 | 0 | 1 | 0 | 0 | 0
277 |  | 42 | MAKON TSP-60 | polyarylphenol ethoxylates | 95 | 0 | 2877 | 18 | 60 | 1.09 | 100 | 12.5 | 0.1 | CPS | 58.9744 | 0 | 0 | 0 | 1 | 0 | 0 | 0
278 |  | 43 | MAKON P104 | EO/PO block copolymer | 99 | 0 | 5900 | 13 | 2 | 1.09 | 82 | 12.5 | 0.1 | CPS | 84.272 | 1 | 0 | 0 | 0 | 0 | 0 | 0
279 |  | 44 | TOXIMUL 8321 | polyalkylene oxide block copolymer | 100 | 0 | 3650 | 7 | 0 | 1.03 | 28 | 12.5 | 0.1 | CPS | 83.8581 | 1 | 0 | 0 | 1 | 0 | 0 | 0
280 |  | 45 | TOXIMUL 8350 | Butyl-base block copolymer | 100 | 0 | 6200 | 14 | 0 | 1.05 | 71 | 12.5 | 0.1 | CPS | 45.3632 | 1 | 0 | 0 | 0 | 0 | 0 | 0
281 |  | 46 | BIO-SOFT N1-9 | LINEAR ALCOHOL (C11) ETHOXYLATE, POE-9 | 100 | 11 | 569 | 13.9 | 9 | 0.95 | 78 | 12.5 | 0.1 | CPS | 48.1153 | 0 | 0 | 0 | 0 | 0 | 0 | 0
282 |  | 47 | BIO-SOFT N91-6 | LINEAR ALCOHOL (C9-11) ETHOXYLATE, POE-6 | 100 | 10 | 425 | 12.4 | 6 | 0.99 | 53 | 12.5 | 0.1 | CPS | 12.1951 | 0 | 0 | 0 | 0 | 0 | 0 | 0
283 |  | 48 | BIO-SOFT TA-2 | TALLOW AMINE ETHOXYLATE, POE-2 | 100 | 18 | 345.3 | 5 | 2 | 0.89 | 0 | 12.5 | 0.1 | CPS | 72.6829 | 0 | 0 | 1 | 1 | 0 | 0 | 0
284 |  | 49 | STEP-FLOW 26F | Polyalkylene oxide block copolymer | 100 | 0 | 7900 | 13 | 2 | 1.05 | 82 | 12.5 | 0.1 | CPS | 94.0385 | 1 | 0 | 0 | 0 | 0 | 0 | 0
285 | Millipore Sigma | 50 | TERGITOL™ 15-S-30 | Alcohols, C12-14 secondary, ethoxylated, Secondary alcohol ethoxylate 31EO | 99.5 | 13 | 1520 | 17.4 | 0 | 1.053 | 100 | 12.5 | 0.1 | CPS | 8.2927 | 1 | 0 | 0 | 0 | 0 | 0 | 0
286 |  | 51 | ECOSURF™ EH-6 | 2-Ethyl hexanol EO-PO nonionic surfactant | 99.5 | 8 | 424.3 | 12.5 | 6 | 1.007 | 43 | 12.5 | 0.1 | CPS | 83.0769 | 1 | 0 | 1 | 1 | 0 | 0 | 0
287 |  | 52 | IGEPAL® CA-720 | Polyoxyethylene (12) octylphenyl ether, branched | 99 | 14 | 735 | 14 | 0 | 1.104 | 58 | 12.5 | 0.1 | CPS | 88.9103 | 1 | 0 | 0 | 0 | 0 | 0 | 0
288 |  | 53 | Triton™ X-305 solution | Polyethylene glycol mono(4-tert-octylphenyl) ether | 70 | 8 | 1526 | 17.3 | 30 | 1.092 | 100 | 12.5 | 0.1 | CPS | 53.6218 | 0 | 0 | 0 | 0 | 0 | 0 | 0
289 |  | 54 | Pluronic® 10R5 | EO/PO block copolymer | 99.5 | 0 | 2000 | 15 | 0 | 1.058 | 69 | 12.5 | 0.1 | CPS | 55.9424 | 1 | 0 | 0 | 0 | 0 | 0 | 0
290 |  | 55 | Pluronic® P-123 | EO/PO block copolymer | 99.5 | 0 | 5800 | 8 | 2 | 1.018 | 90 | 12.5 | 0.1 | CPS | 88.4848 | 1 | 0 | 0 | 0 | 0 | 0 | 0
291 | Sea Land chemicals (Sourced from Evonik, KAO and Ingevity) | 56 | Tomamine Amphoteric 16 | High foaming hydrotroping surfactant | 35 | 16 | 395.2 | 6.9 | 0 | 1.104 | 0 | 12.5 | 0.1 | CPS | 69.1205 | 1 | 0 | 1 | 1 | 1 | 1 | 1
292 |  | 57 | Adogen® 464 | Methyltrialkyl(C8-C10)ammonium chloride | 85 | 9 | 1338.7 | 5 | 2 | 0.87 | 0 | 12.5 | 0.1 | CPS | 74.2842 | 1 | 0 | 0 | 0 | 1 | 0 | 1
293 |  | 58 | KAO FINDET MB-212 | Alkoxylated cetyl stearyl alcohol | 99.5 | 17 | 1000 | 5 | 2 | 1.02 | 40 | 12.5 | 0.1 | CPS | 77.3688 | 1 | 0 | 1 | 0 | 0 | 1 | 0
294 |  | 59 | Altapur™ Hydro P-240 | C21 dicarboxylic acid derived from natural fatty acids | 40 | 21 | 3650 | 7 | 0 | 1.06 | 90 | 12.5 | 0.1 | CPS | 40.9188 | 1 | 0 | 1 | 0 | 1 | 0 | 0